## Ark1
COSTS | Exergy
| Enhet | H-1 | H-2 | H-3 | H-4 | H-5 | H-6 | H-7 | H-8 | H-9 | H-10 | H-11 | H-12 | H-13 | H-14 | H-15 | H-16 | H-17 | H-18 | H-19 | H-20 | H-21 | R1 | SUM
| T_in | 287.16 | 363.5533 | 392.5461 | 552.5598 | 640.9725 | 1217.8714 | 687.1026 | 679.9382 | 557.1061 | 490.3495 | 279.3619 | 453.1667 | 619.2653 | 520.1645 | 346.1619 | 358.384 | 359.9657 | 360.1074 | 360.37 | 292.7003 | 573.2042 | 1033
T_outside=5 grader | T_out | 363.5533 | 392.5461 | 426.3204 | 640.9725 | 794.0467 | 687.103 | 611.0662 | 557.1061 | 476.11 | 309.1511 | 453.1667 | 587.167 | 520.1645 | 346.1617 | 287.1556 | 288.16 | 288.16 | 288.16 | 288.16 | 473.15 | 277.9149 | 493
| n_carnot | 0.1411 | 0.26386 | 0.32024 | 0.53303 | 0.61085 | 0.70003 | 0.57097 | 0.5488 | 0.46046 | 0.29187 | 0.2258 | 0.46226 | 0.51052 | 0.34899 | 0.11902 | 0.13614 | 0.13811 | 0.13829 | 0.13861 | 0.25968 | 0.31807 | 0.61897
| Duty [kJ/3600h=kWh] | -162.7654 | -123.2962 | -170.3527 | -3084.8485 | -6396.7378 | 35783.2389 | 3941.8827 | 6168.9357 | 3350.4813 | 14177.4602 | -1791.9617 | -2868.4831 | 2343.3044 | 2767.9415 | 380.2783 | 433.4434 | 453.397 | 461.6708 | 474.7446 | -5060.9053 | 13576.982 | 11000.7778
| Electricty | -97.6592 | -73.9777 | -102.2116 | -1850.9091 | -3838.0427 | 21469.9433 | 2365.1296 | 3701.3614 | 2010.2888 | 8506.4761 | -1075.177 | -1721.0899 | 1405.9826 | 1660.7649 | 228.167 | 260.066 | 272.0382 | 277.0025 | 284.8467 | -3036.5432 | 8146.1892 | 6600.4667
| Price | -29.2978 | -22.1933 | -30.6635 | -555.2727 | -1151.4128 | 6440.983 | 709.5389 | 1110.4084 | 603.0866 | 2551.9428 | -322.5531 | -516.327 | 421.7948 | 498.2295 | 68.4501 | 78.0198 | 81.6115 | 83.1007 | 85.454 | -910.963 | 2443.8568 | 1980.14 | 13617.9338
Compressors |  | K-1 | K-2 | K-3 | K-4 | K-5 | K-6 | K-7 | K-8 | K-9 | K-13 | SUM | KILDE
centrifugal [kW] |  | 1295.9659 | 1650.8175 | 2102.4534 | 5474.3962 | 3212.0085 | 3280.5169 | 3366.2363 | 3526.955 | 261.4088 | 1241.4757 |  | Index 2016 | http://www.chemengonline.com/current-economic-trends-march-2016/
a | 490000 | [11 empty] | omgjøring fra duty til elektrisitet | https://en.wikipedia.org/wiki/Energy_conversion_efficiency
b | 16800 | [11 empty] | rho_ss304 | http://www.aksteel.com/pdf/markets_products/stainless/austenitic/304_304l_data_sheet.pdf
n | 0.6 | [11 empty] | recidence time R1
C_e |  | 1728412.772 | 1921952.8603 | 2145560.7101 | 3429754.1913 | 2624888.9867 | 2652094.3905 | 2685816.466 | 2748131.5062 | 963916.0775 | 1696902.5853 | 22597430.55
Cost [NOK 2016] | 265355329.5
Stainless steal 304 factor | 1.3 | K-13: R-1
Reactors |  | void fraction | R-2 | R-3 | R-4 | R-5 | R-6 |  |  | V_flow/V0_flow | 1 | SUM R1 | SUM
tau [s] |  | 0.45 | 5 | 5 | 5 | 5 | 33 |  |  | V_outer | 0.39154 |  |  | delta(l) | 4 | delta(N) | 240
V_flow [m^3/s] |  |  | 7.6556 | 5.2833 | 4.3361 | 3.4222 | 0.60528 |  |  | V_inner | 0.24501 |  |  | delta(l_100%) | 6 | delta(N_min) | 40
V [m^3] |  |  | 85.0617 | 58.7037 | 48.179 | 38.0247 | 44.387 |  |  | V_wall | 0.14653 |  |  | delta(l)/delta(l_100%) | 0.66667
a | 53000 | K-9: Tubes; K-13: 280 |  |  | delta(d) | 0.10667
b | 28000 | K-9: d; K-13: 0.17667 |  |  | delta(t_w) | 0.013333
n | 0.8 | K-9: t_w; K-13: 0.023333 |  |  | delta(d_min) | 0.07
|  | K-9: l; K-13: 10 |  |  | delta(t_w_min) | 0.01
C_e |  |  | 1032366.8365 | 780931.3661 | 674504.5975 | 567292.9718 | 635053.568 |  |  | V_all_tubes | 41.0293 | 599554.6577 | 3690149.34
Cost u/R1 [NOK 2016] | 33332611.8 | K-9: fm(Ni Inconel)/fm(ss); K-13: 1.3077 | 7082062.453 | [NOK 2016]
Exchangers |  | H-1 | H-2 | H-3 | H-4 | H-5 | H-6 | H-7 | H-8 | H-9 | H-10 | H-11 | H-12 | H-13 | H-14 | H-15 | H-16 | H-17 | H-18 | H-19 | H-20 | H-21 |  | SUM
U [W/m^2K] |  | 400 | 400 | 400 | 400 | 400 | 400 | 400 | 400 | 400 | 400 | 400 | 400 | 400 | 400 | 400 | 400 | 400 | 400 | 400 | 400 | 400 |  |  | HAR BARE ANTATT AT U LIGGER MELLOM 350-450
Q [W] |  | 1153540.6897 | 467273.8037 | 531959.3313 | 5787356.3584 | 10471945.1646 | -51116366.411 | -6903873.666 | -11240852.0029 | -7276414.9643 | -48574491.535 | 7936215.0994 | 6205326.8926 | -4590042.4699 | -7931299.7346 | -3194997.9871 | -3183796.9647 | -3282867.8291 | -3338523.9371 | -3425000 | 19488796.8024 | -42685931.1339
DelT |  | 38.1966 | 14.4964 | 16.8872 | 44.2064 | 76.5371 | -265.3842 | -38.0182 | -61.4161 | -40.498 | -90.5992 | 86.9024 | 67.0001 | -49.5504 | -87.0014 | -29.5032 | -35.112 | -35.9029 | -35.9737 | -36.105 | 90.2248 | -147.6447
Shell and tube [m^2] |  | 75.5001 | 80.5844 | 78.7521 | 327.2921 | 342.0547 | 481.5318 | 453.9844 | 457.5698 | 449.1832 | 1340.3673 | 228.3082 | 231.5415 | 231.5846 | 227.9072 | 270.7336 | 226.6886 | 228.5937 | 232.0113 | 237.1555 | 540.0065 | 722.7814
a | 24000
b | 46
n | 1.2
C_e |  | 32246.9822 | 32917.826 | 32675.052 | 71938.0635 | 74544.3318 | 100191.7246 | 94991.593 | 95664.9166 | 94091.6078 | 284271.3856 | 55115.9953 | 55645.5421 | 55652.5975 | 55050.4151 | 62177.5785 | 54851.2954 | 55162.6853 | 55722.6081 | 56568.4968 | 111425.1914 | 148041.2739 |  | 1678947.162
Cost [NOK 2016] | 19715408.64
Stainless steal 304 factor | 1.3
Separators | V-1 | V-2 | V-3 | V-4 | V-5 | V-6 | V-7 | V-8
rho_L [kg/m^3] | 1000 | 1016 | 1016 | 1017 | 1018 | 1021 | 623.6 | 639.5
rho_v [kg/m^3] | 14.25 | 8.623 | 15.31 | 27.1 | 47.16 | 79.68 | 212.9 | 4.2
u_t [m/s] | 0.5822 | 0.7566 | 0.56593 | 0.42307 | 0.3176 | 0.2406 | 0.097224 | 0.86092
Vv [m^3/s] | 2.0769 | 1.6847 | 0.94833 | 0.53583 | 0.30778 | 0.18214 | 0.18703 | 0.3025
Dv [m] | 2.1318 | 1.6842 | 1.4611 | 1.2702 | 1.1111 | 0.98202 | 1.5654 | 0.66903
Dv(ft round up) | 6.994 | 5.5256 | 4.7935 | 4.1674 | 3.6452 | 3.2219 | 5.1359 | 2.195
NY Dv [m] | 2.1336 | 1.8288 | 1.524 | 1.2192 | 1.2192 | 0.9144 | 1.524 | 0.6096
V_L [m^3/s] | 0.013719 | 0.00021181 | 7.5e-06 | 4.8611e-06 | 2.4722e-06 | 9.7222e-07 | 0.021592 | 0.019069
Hold up time [s] | 600 | 600 | 600 | 600 | 600 | 600 | 600 | 600
Volume held in vessel [m^3] | 8.2317 | 0.12708 | 0.0045 | 0.0029167 | 0.0014833 | 0.00058333 | 12.955 | 11.4417
h_v | 2.3035 | 0.048405 | 0.0024682 | 0.0024996 | 0.0012712 | 0.00088874 | 7.1056 | 39.222
h_tot | 5.9039 | 3.1916 | 2.6885 | 2.2313 | 2.2301 | 1.7725 | 9.7916 | 40.5364
P_operating | 2385000 | 2216000 | 3994000 | 7211000 | 13020000 | 23500000 | 22500000 | 500000
P_design [N/m^2] | 2623500 | 2437600 | 4393400 | 7932100 | 14322000 | 25850000 | 24750000 | 550000
SE (shear stress SS 304) | 89000000 | 89000000 | 89000000 | 89000000 | 89000000 | 89000000 | 89000000 | 89000000
t_w (m) | 0.032013 | 0.025463 | 0.038764 | 0.0574 | 0.10858 | 0.16082 | 0.25434 | 0.0018906
rho (stainless steel 304) | 8030 | 8030 | 8030 | 8030 | 8030 | 8030 | 8030 | 8030
Shellmass | 10167.6988 | 3747.359 | 4004.5915 | 3937.2138 | 7443.8005 | 6572.0887 | 95697.5275 | 1177.9755
a | 1.3 V-1: 15000
b | 1.3 V-1: 68
n | 1.3 V-1: 0.85
C_e [$ USGC 2007] | 188240.0035 | 89160.973 | 93466.3415 | 92342.7409 | 147902.8917 | 134551.9918 | 1179862.1188 | 42731.5874
Cost [NOK 2016] | 1.3 V-1: 17779009.84
Absorber |  | C-1 | C-2 | C-3 | C-4 | SUM
sievetrays
diameter [m] | 1.3 V-2: 1.5; 1.3 V-3: 1.5; 1.3 V-4: 1.5; 1.3 V-5: 1.5 | Steam prodcution cost calculation
a | 1.3 V-1: 110 | Molar flow steam[kmol/h] |  | 4363
b | 1.3 V-1: 380 | Molar mass H2O[kg/kmol] |  | 18
n | 1.3 V-1: 1.8 | Mass flow steam[ton/h] |  | 78.534
C_e [$ 2007] |  | 898.4023 | 898.4023 | 898.4023 | 898.4023 | 3593.6091 |  |  | Price MP steam[£/ton] |  | 8.76
[9 empty] | NOK/£(13:37 15.11.2016) |  | 10.4598
P_design [N/m^2] | 1.3 V-2: 2601500; 1.3 V-3: 2601500; 1.3 V-4: 2601500; 1.3 V-5: 2601500 | Price [NOK] |  | 7195.9209
t_w | 1.3 V-2: 0.022314; 1.3 V-3: 0.022314; 1.3 V-4: 0.022314; 1.3 V-5: 0.022314
V_sylinder [m^3] | 1.3 V-2: 16.8328; 1.3 V-3: 16.8328; 1.3 V-4: 16.8328; 1.3 V-5: 16.8328
h_sylinder [m] |  | 9.5 | 9.5 | 9.5 | 9.5 | ANTATT (15 TRINN PÅ 0.5M + ca 2m til)
V_vegg[m^3] | 1.3 V-2: 1.037; 1.3 V-3: 1.037; 1.3 V-4: 1.037; 1.3 V-5: 1.037
V_ToppBunn [m^3] | 1.3 V-2: 0.078825; 1.3 V-3: 0.078825; 1.3 V-4: 0.078825; 1.3 V-5: 0.078825
V_tot_steel [m^3] | 1.3 V-2: 1.1159; 1.3 V-3: 1.1159; 1.3 V-4: 1.1159; 1.3 V-5: 1.1159
rho_stainlesssteal 8.03 g/cm^3 --> [kg/m^3] | 1.3 V-2: 8030; 1.3 V-3: 8030; 1.3 V-4: 8030; 1.3 V-5: 8030
pressure vessel, vertical 304 ss [kg] | 1.3 V-2: 8960.3047; 1.3 V-3: 8960.3047; 1.3 V-4: 8960.3047; 1.3 V-5: 8960.3047
a | 1.3 V-1: 15000
b | 1.3 V-1: 68
n | 1.3 V-1: 0.85
C_e [$2007] |  | 170590.5705 | 170590.5705 | 170590.5705 | 170590.5705 | 682362.282
Cost [NOK 2016] | 1.3 V-1: 6196145.283; 1.3 V-8: PUMPS |  | P-1 | P-2 | P-3 | P-4
| 1.3 V-8: single-stage sentrifugal, flow [L/s] |  | 646.3889 | 646.3889 | 646.3889 | 646.3889
6900 | bar: 1.3 V-8
| 1.3 V-4: Methane recycle costs; 1.3 V-6: Cost; 1.3 V-8: b | 206
f_m(Ni Inconel) | 1.3 V-1: 1.7; 1.3 V-8: n | 0.9
f_m(ss) | 1.3 V-1: 1.3; 1.3 V-8: C_e [$] |  | 76612.6697 | 76612.6697 | 76612.6697 | 76612.6697
f_er | 0.3 |  |  | Mol CH4 [mol/h] | 46192.6 | fra hysys |  | Explosion proof motor, power [kW] |  | 1783 | 1783 | 1783 | 1783
f_p | 0.8 |  |  | Mol H2 [mol/h] | 50734.3 | fra hysys |  | a | -950
f_i | 1.3 V-1: 0.3; 1.3 V-4: dHrx(H2) (kWh/mol H2); 1.3 V-5: -0.067222; 1.3 V-8: b | 1770
f_el | 1.3 V-1: 0.2; 1.3 V-4: dHrx(CH4) (kWh/mol CH4); 1.3 V-5: -0.22333; 1.3 V-8: n | 0.6
f_c | 1.3 V-1: 0.3; 1.3 V-4: Duty R1 [kWh/h] heat energy; 1.3 V-5: 53023.4638; 1.3 V-8: C_e [$] |  | 157052.5413 | 157052.5413 | 157052.5413 | 157052.5413
f_s | 1.3 V-1: 0.2; 1.3 V-4: Energy from CH4 purge [kJ/h = 1/3600 kWh/h]; 1.3 V-5: -6189.8084; 1.3 V-8: C_e_pump [NOK 2016] | 10975461.82
f_l | 1.3 V-1: 0.1; 1.3 V-4: Energy from H2 purge [kJ/h = 1/3600 kWh/h]; 1.3 V-5: -2046.2834; 1.3 V-8: fm (ss) | 1.3
OS | 1.3 V-1: 0.3; 1.3 V-4: Required energy from Methane [kWh/h]; 1.3 V-5: 44787.372
D&E | 0.3 |  |  | n_CH4 [mol/h] | 284272.22 | 284272.22 | antall mol som trengs for å tilfredstille energikravet
X | 1.3 V-1: 0.1; 1.3 V-4: n_O2 [mol/h]; 1.3 V-5: 686296.79; 1.3 V-6: beregnet mengde o2 som trengs
C_ei_A [NOK 2016] | 1.3 V-1: 353353966.9; 1.3 V-4: Mengde luft [mol/h]; 1.3 V-5: 3268079.952
C u/R1 [NOK 2016] | 1.3 V-1: 1016572182; 1.3 V-4: n_N2 [mol/h]; 1.3 V-5: 2549102.363; 1.3 V-6: Røykgass består av N2,Ar,CO2,H20
C R1 [NOK 2016] | 1.3 V-1: 18579999.14; 1.3 V-4: n_Ar [mol/h]; 1.3 V-5: 32680.7995
C [NOK 2016] | 1.3 V-1: 1035152181; 1.3 V-4: n_CO2 [mol/h]; 1.3 V-5: 330464.82
Tot fixed cap cost [NOK 2016] | 1.3 V-1: 1883976969; 1.3 V-4: n_H20 [mol/h]; 1.3 V-5: 711663.94
|  |  |  | n_tot_fluegas [mol/h] | 3623911.922
C_tot (exergy) [NOK 2016] | 1.3 V-1: 13617.9338; 1.3 V-4: x_N2; 1.3 V-5: 0.70341
C_cap[NOK 2016] | 1.3 V-1: 1883976969; 1.3 V-2: 2009820657; 1.3 V-4: x_Ar; 1.3 V-5: 0.0090181
C_tot(2016)(exergy-tot cap) | 1.3 V-1: -1883963351; 1.3 V-4: x_CO2; 1.3 V-5: 0.09119
|  |  |  | x_H2O | 0.19638
|  |  |  | Cp_N2 [J/K*mol] | 29.124 | Har funnet Cp for tempratur mellom Tinn=760 og Tut=220
Energy extra from R1[kWh] | 1.3 V-1: 10663.7076; 1.3 V-2: TULL; 1.3 V-4: Cp_Ar [J/K*mol]; 1.3 V-5: 20.786
Cost of extra energy R1 [NOK/h] | 1.3 V-1: 3199.1123; 1.3 V-2: TULL; 1.3 V-4: Cp_CO2 [J/K*mol]; 1.3 V-5: 49.4675
Price for extra methane [NOK/h] | 1.3 V-1: 5262.4062; 1.3 V-4: Cp_H20 [J/K*mol]; 1.3 V-5: 38.247
Feed Naturgas [kg/h] | 1.3 V-1: 20000; 1.3 V-4: Cp_avg [kWh/K*mol]; 1.3 V-5: 9.0821e-06
Cost of Feed Naturgas [NOK/h] | 1.3 V-4: E=nCPdT [kWh]; 1.3 V-5: 17772.8459; 1.3 V-6: duty fra fluegas
Amount of Product NH3 [kg/h] | 1.3 V-1: 44450; 1.3 V-4: Electricty [kWh/h]; 1.3 V-5: 10663.7076
Cost Product[NOK/h] | 99237.6196 | 869321548 | NOK/year | kg(CH4)/h excess | 4548.3555
Cost of steam [NOK] | 1.3 V-1: 7195.9209
|  |  |  | 0 | -0.00031645
Electricity price[NOK/kWh] | 1.3 V-1: 0.3
Cost of CH4 [NOK/h] | 28402.2255 |  | Natural Gas Price (NOK / Million Metric British Thermal Unit) | 24.37 | per 2016 sept | 24.37
|  |  | 1 BTU | 1.055 | GJ | 1.055
|  |  | feed [kg/h] | 20000 |  | 4548.3555
|  |  | dHrx_CH4 [kJ/kmol] | -804000 |  | -804000
Working capital [NOK/year] | 1.3 V-3: price natural gas [NOK/GJ]; 1.3 V-4: 23.0995; 1.3 V-6: 23.0995
salary operators | 7441891.236 | 15 | Mm_CH4 [kg/kmol] | 16.052 |  | 16.052
supervision | 1.3 V-1: 1860472.809; 1.3 V-3: føde [kmol/h]; 1.3 V-4: 1245.9507; 1.3 V-6: 283.3513
direct salary overhead | 1.3 V-1: 4837229.303; 1.3 V-3: feed [kJ/h]; 1.3 V-4: 1001744331; 1.3 V-6: 227814467.9
cost CH4 [NOK/year] | 1.3 V-1: 239942001.2; 1.3 V-3: feed [GJ/h]; 1.3 V-4: 1001.7443; 1.3 V-6: 227.8145
cost of steam [NOK/year] | 1.3 V-1: 60791139.63; 1.3 V-3: Price CH4 [NOK/h]; 1.3 V-4: 23139.8193; 1.3 V-6: 5262.4062
compressor costs | 1.3 V-1: 82469376
property taxes | 1.3 V-1: 31054565.43; 1.3 V-2: 2% av ISBL; 1.3 V-3: Compressor costs
SUM [NOK/h] | 1.3 V-1: 428396675.6; 1.3 V-3: total duty [kW] = [kWh/h]; 1.3 V-4: 32540
|  |  | Cost [NOK/h] | 9762
annual sale income [NOK/year]
product | 1.3 V-1: 838359410.7
exergy | 1.3 V-1: 115044304.8
sum | 1.3 V-1: 953403715.5
annual service expences
vedlikehold [NOK/year] | 1.3 V-1: 10351521.81; 1.3 V-2: 1% av ISBL
Working capital | 1.3 V-2: Variable costs; 1.3 V-4: Fixed costs of production; 1.3 V-7: annual sale income [NOK/year] | annual expences
5-30% av fixed capital investment | 94198848.46 | cost CH4 [NOK/year] | 239942001.2 | salary operators (15 operators) | 7441891.236 |  | product [NOK/year] | 838359410.7 | variable | 383202516.8
|  | cost of steam [NOK/year] | 60791139.63 | supervision | 1860472.809 |  | exergy [NOK/year] | 115044304.8 | fixed | 55545680.58
|  | compressor costs | 82469376 | direct salary overhead | 4837229.303 | 40-60% av operating labour+supervision
|  |  |  | eiendomsskatt | 31054565.43 | 3-5%ISBL
|  |  |  | vedlikehold | 10351521.81 | 1-2%ISBL fixed cap |  | Annual income
SUMv[NOK/year] | 1.3 V-1: 94198848.46; 1.3 V-3: 383202516.8; 1.3 V-5: 55545680.58; 1.3 V-8: 953403715.5 |  | 438748197.4
| 1.3 V-4: Annual service expenses; 1.3 V-5: Investment; 1.3 V-8: NET | 514655518.1
|  |  |  | 438748197.4 | 1883976969